## Servers+HDD+Accessories
Zhejiang Uniview Technologies Co., Ltd. Address：Building No.10, Wanlun Science Park, Jiangling Road 88, Binjiang District, Hangzhou, Zhejiang, China (310051)
Наименование | Фото | Описание | РРЦ, $ | Опции
Серверы
Economical Servers
VS-R2010-A1L |  | 1RU, 1 socket, Intel Celeron N3160, 4 cores, 4 threads, Memory 1 x 4GB DDR3, Network ports 4 x10/100/1000 MB, 4 x USB3.0, Display port 1 x VGA, 1 x HDMI, Serial port 1 x RS232(RJ45), 1 x RS485*1(RJ45), Standard 1 x SATA HDD 1TB, Power supply 100V to 240V AC, Power consumption Full-loaded≤40W, Operating temperature -10°C to 55°C, Operating humidity 5% to 95% RH, non-condensing, Dimensions 48mm(H) x 440mm(W) x 399.5mm(D), Weight Full-loaded<10KG | по запросу
VS-R2010-C1L4 |  | 1RU, 1 socket, Intel Pentium G5400, 2 cores, 4 threads, Memory 8GB DDR4, Mangement port Independent 1000Mbps Interface, supports remote management dedicated to IPMI, Network port 2x 10/100/1000 MB,4 x USB3.0, 2 x USB2.0, 1 x VGA, 1 x Serial port COM, 4 x Standard HDD Hot-swappable 3.5/2.5-inch hard drive bays, 1 x RAID card support RAID 0,1,5,10,50,JBOD, 2 x PCI-E3.0, Power supply AC:100V～264V, Power consumption Full-loaded≤300W, Operating temperature 10°C to 35°C, Non-operating –40°C to +70°C, Operating humidity 5% to 95% RH, non-condensing, Dimensions 44mm(H)x430mm(W)x550mm(D), Weight Full-loaded <17KG | по запросу
VS-R2020-C1L8 |  | 2RU, 1 socket, Intel Pentium G5400, 2 cores, 4 threads, Memory 8GB DDR4, Mangement port Independent 1000Mbps Interface, supports remote management dedicated to IPMI, Network port 2x 10/100/1000 MB,4 x USB3.0, 2 x USB2.0, 1 x VGA, 1 x Serial port COM, 8 x Standard HDD Hot-swappable 3.5/2.5-inch hard drive bays, 1 x RAID card support RAID 0,1,5,10,50,JBOD, 2 x PCI-E3.0, Power supply AC:100V～264V, Power consumption Full-loaded≤550W, Operating temperature from 10°C to 35°C, Non-operating –40°C to +70°C, Operating humidity 5% to 95% RH, non-condensing, Dimensions 88mm(H)x430mm(W)x675mm(D), Weight Full-loaded <25KG | по запросу
VS-R3120-A1L12 |  | 2RU, 1 socket, Intel Xeon E-2134, 4 cores, 8 threads, Memory 8GB DDR4, Mangement port Independent 1000Mbps Interface, supports remote management dedicated to IPMI, Network port 2x 10/100/1000 MB,4 x USB3.0, 2 x USB2.0, 1 x VGA, 1 x Serial port COM, 12 x Standard HDD Hot-swappable 3.5/2.5-inch hard drive bays, 1 x RAID card support RAID 0,1,5,10,50,JBOD, 2 x PCI-E3.0, Power supply AC:100V～264V, Power consumption Full-loaded≤550W, Operating temperature from 10°C to 35°C, Non-operating –40°C to +70°C, Operating humidity 5% to 95% RH, non-condensing, Dimensions 88mm(H)x430mm(W)x675mm(D), Weight Full-loaded <25KG | по запросу
VS-R3130-A1L16 |  | 3RU, 1 socket, Intel Xeon E-2134, 4 cores, 8 threads, Memory 8GB DDR4, Mangement port Independent 1000Mbps Interface, supports remote management dedicated to IPMI, Network port 2x 10/100/1000 MB,4 x USB3.0, 2 x USB2.0, 1 x VGA, 1 x Serial port COM, 16 x Standard HDD Hot-swappable 3.5/2.5-inch hard drive bays, 1 x RAID card support RAID 0,1,5,10,50,JBOD, 3 x PCI-E3.0, Power supply AC:100V～264V, Power consumption Full-loaded≤550W, Operating temperature from 10°C to 35°C, Non-operating –40°C to +70°C, Operating humidity 5% to 95% RH, non-condensing, Dimensions 132mm(H)x437mm(W)x700mm(D), Weight Full-loaded <32KG | по запросу
VS-R3140-A1L24 |  | 4RU, 1 socket, Intel Xeon E-2134, 4 cores, 8 threads, Memory 8GB DDR4, Mangement port Independent 1000Mbps Interface, supports remote management dedicated to IPMI, Network port 2x 10/100/1000 MB,4 x USB3.0, 2 x USB2.0, 1 x VGA, 1 x Serial port COM, 24 x Standard HDD Hot-swappable 3.5/2.5-inch hard drive bays, 1 x RAID card support RAID 0,1,5,10,50,JBOD, 3 x PCI-E3.0, Power supply AC:100V～264V, Power consumption Full-loaded≤800W, Operating temperature from 10°C to 35°C, Non-operating –40°C to +70°C, Operating humidity 5% to 95% RH, non-condensing, Dimensions 178mm(H)x437mm(W)x700mm(D), Weight Full-loaded <42,5KG | по запросу
CPU Servers VS-R5220-B2T
VS-R5220-B2T |  | 2RU, 2 socket, 2 x Intel Xeon 4210 upgradable to Intel Xeon Gold 6258R, 4 cores, 8 threads, Memory 2 x 32GB DDR4 total 16 slots, Mangement port Independent 1000Mbps Interface, supports remote management dedicated to IPMI, Network port 2x 10/100/1000 MB supports OCP or PCIe network interface expansion, 5 x USB3.0 (3 front, 2 back), 2 x VGA (1 front, 1 back), 1 x Serial port COM, No RAID (sold separately), 12 x SAS/SATA/SSD HDD Hot-swappable 3.5/2.5-inch hard drive bays, 6 x PCI-E3.0, Power supply 1+1 AC:100V～264V, Power consumption Full-loaded≤800W, Operating temperature from 10°C to 35°C, Non-operating –40°C to +70°C, Operating humidity 5% to 95% RH, non-condensing, Dimensions 87mm(H)x438mm(W)x735mm(D), Weight Full-loaded <27KG | по запросу | MEM-32G-DDR4-A 32GB DDR4 Memory RAID-8i-2G-A 2GB Cache 8 Ports RAID Card VS-SSD-1920E-A-A 1.92T SATA Interface SSD NIC-10G-2P-A 10-gigabit Duplex NIC NIC-1G-2P-A Gigabit NIC Duplex NIC
CPU Servers Accessories (VS-R5220-B2T)
MEM-32G-DDR4-A |  | Модуль памяти DDR4 объемом 32 ГБ | по запросу
NIC-10G-2P-A |  | 10-гигабитная двухпортовая сетевая карта | по запросу
NIC-1G-2P-A |  | 1 Гигабитная двухпортовая сетевая карта | по запросу
RAID-8i-2G-A |  | 8-портовая RAID-карта с кэш-памятью 2 ГБ | по запросу
VS-SSD-1920E-A-A |  | Твердотельный накопитель с интерфейсом SATA емкостью 1,92TB | по запросу
CPU Servers VS-R5320-B2X
VS-R5320-B2X |  | 2RU, 2 socket, 2 x Intel Xeon 4310 upgradable to Intel Xeon Platinum 8380, 4 cores, 8 threads, Memory 4 x 32GB DDR4 total 32 slots, Mangement port Independent 1000Mbps Interface, supports remote management dedicated to IPMI, Network port 2x 10/100/1000 MB supports OCP or PCIe network interface expansion, 2 x USB3.0 (2 rear), 2 x VGA (1 front, 1 back), 1 x Serial port COM, No RAID (sold separately), 12 x SAS/SATA/SSD HDD Hot-swappable 3.5/2.5-inch hard drive bays, 6 x PCI-E4.0, Power supply 1+1 AC:100V～264V, Power consumption Full-loaded≤800W, Operating temperature from 10°C to 35°C, Non-operating –40°C to +70°C, Operating humidity 5% to 95% RH, non-condensing, Dimensions 87mm(H)x438mm(W)x735mm(D), Weight Full-loaded <35KG | по запросу | MEM-32G-DDR4-B 32GB DDR4 Memory RAID-8i-2G-B 2GB Cache 8 Ports RAID Card VS-SSD-1920E-A-B 1.92T SATA Interface SSD NIC-10G-2P-B 10-gigabit Duplex NIC NIC-1G-2P-B Gigabit NIC Duplex NIC
GPU Servers
VS-R5328S-C2X@AI |  | 2RU, 2 socket, 2 x Intel Xeon 4314 upgradable to Intel Xeon Platinum 8380, 4 cores, 8 threads, Memory 4 x 32GB DDR4 total 32 slots, Mangement port Independent 1000Mbps Interface, supports remote management dedicated to IPMI, Network port 2x 10/100/1000/10000 MB supports OCP or PCIe network interface expansion, 2 x USB3.0 (2 rear), 2 x VGA (1 front, 1 back), 1 x Serial port COM, No RAID (sold separately), 12 x SAS/SATA/SSD HDD Hot-swappable 3.5/2.5-inch hard drive bays, 8 x PCI-E4.0, Power supply 1+1 AC:100V～264V, Power consumption Full-loaded≤800W, Operating temperature from 10°C to 35°C, Non-operating –40°C to +70°C, Operating humidity 5% to 95% RH, non-condensing, Dimensions 87mm(H)x446mm(W)x735mm(D), Weight Full-loaded <38KG | по запросу | MEM-32G-DDR4-B 32GB DDR4 Memory RAID-8i-2G-B 2GB Cache 8 Ports RAID Card VS-SSD-1920E-A-B 1.92T SATA Interface SSD NIC-10G-2P-B 10-gigabit Duplex NIC NIC-1G-2P-B Gigabit NIC Duplex NIC
VS-R5348D-C2V@AI |  | 4RU, 2 socket, 2 x Intel Xeon 5320 upgradable to Intel Xeon Platinum 8380, 4 cores, 8 threads, Memory 8 x 32GB DDR4 total 32 slots, Mangement port Independent 1000Mbps Interface, supports remote management dedicated to IPMI, Network port 2x 10/100/1000/10000 MB supports OCP or PCIe network interface expansion, 4 x USB3.0 (2 front, 2 rear), 2 x VGA (1 front, 1 back), 1 x Serial port COM, No RAID (sold separately), 24 x SAS/SATA/SSD HDD Hot-swappable 3.5/2.5-inch hard drive bays, 12 x PCI-E4.0, Power supply 2+2 AC:100V～264V, Power consumption Full-loaded≤800W, Operating temperature from 10°C to 35°C, Non-operating –40°C to +70°C, Operating humidity 5% to 95% RH, non-condensing, Dimensions 175,8mm(H)x432mm(W)x798mm(D), Weight Full-loaded <84KG | по запросу | MEM-32G-DDR4-B 32GB DDR4 Memory RAID-8i-2G-B 2GB Cache 8 Ports RAID Card VS-SSD-1920E-A-B 1.92T SATA Interface SSD NIC-10G-2P-B 10-gigabit Duplex NIC NIC-1G-2P-B Gigabit NIC Duplex NIC
CPU (VS-R5320-B2X) + GPU Servers Accessories
MEM-32G-DDR4-B |  | Модуль памяти DDR4 объемом 32 ГБ | по запросу
NIC-10G-2P-B |  | 10-гигабитная двухпортовая сетевая карта | по запросу
NIC-1G-2P-B |  | 1 Гигабитная двухпортовая сетевая карта | по запросу
RAID-8i-2G-B |  | 8-портовая RAID-карта с кэш-памятью 2 ГБ | по запросу
VS-SSD-1920E-A-B |  | Твердотельный накопитель с интерфейсом SATA емкостью 1,92TB | по запросу
FB-IA12800-T4 |  | T4-Интеллектуальная аналитическая карта | по запросу
Жёсткие диски
HDD Toshiba
MG04ACA400N |  | 4 ТБ-SATA III-7200 об/мин-3,5 дюйма-128 МБ кеш с возможностью горячей замены-встроенный-6,0 Гбит /с-без перемычки, Enterprise Disk | по запросу
MG04ACA600E |  | 6 ТБ-SATA III-7200 об/мин-3,5 дюйма-128 МБ кеш-с возможностью горячей замены-встроенный-6,0 Гбит /с-без перемычки, Enterprise Disk | по запросу
MG08ADA800E |  | 8 ТБ-SATA III-7200 об/мин-3,5 дюйма-256 МБ кеш-с возможностью горячей замены-встроенный-6,0 Гбит /с-без перемычки, Enterprise Disk | по запросу
MG06ACA10TE |  | 10 ТБ-SATA III-7200 об/мин-3,5 дюйма-256 МБ кеш-с возможностью горячей замены-встроенный-6,0 Гбит /с-без перемычки, Enterprise Disk | по запросу
MG07ACA12TE |  | 12 ТБ-SATA III-7200 об/мин-3,5 дюйма-256 МБ кеш-с возможностью горячей замены-встроенный-6,0 Гбит /с-без перемычки, Enterprise Disk | по запросу
MG08ACA14TE |  | 14 ТБ-SATA III-7200 об/мин-3,5 дюйма-256 МБ кеш-с возможностью горячей замены-встроенный-6,0 Гбит /с-без перемычки, Enterprise Disk | по запросу
MG08ACA16TE |  | 16 ТБ-SATA III-7200 об/мин-3,5 дюйма-512 МБ кеш-с возможностью горячей замены-встроенный-6,0 Гбит /с-без перемычки, Enterprise Disk | по запросу
MG09ACA18TE |  | 18 ТБ-SATA III-7200 об/мин-3,5 дюйма-512 МБ кеш-с возможностью горячей замены-встроенный-6,0 Гбит /с-без перемычки, Enterprise Disk | по запросу
HDD Toshiba
ST4000NM000A |  | 4 ТБ-SATA III-7200 об/мин-3,5 дюйма-128 МБ кеш с возможностью горячей замены-встроенный-6,0 Гбит /с-без перемычки, Enterprise Disk | по запросу
ST6000NM021A |  | 6 ТБ-SATA III-7200 об/мин-3,5 дюйма-128 МБ кеш-с возможностью горячей замены-встроенный-6,0 Гбит /с-без перемычки, Enterprise Disk | по запросу
ST8000NM000A |  | 8 ТБ-SATA III-7200 об/мин-3,5 дюйма-256 МБ кеш-с возможностью горячей замены-встроенный-6,0 Гбит /с-без перемычки, Enterprise Disk | по запросу
ST10000NM001G |  | 10 ТБ-SATA III-7200 об/мин-3,5 дюйма-256 МБ кеш-с возможностью горячей замены-встроенный-6,0 Гбит /с-без перемычки, Enterprise Disk | по запросу
ST12000NM001G |  | 12 ТБ-SATA III-7200 об/мин-3,5 дюйма-256 МБ кеш-с возможностью горячей замены-встроенный-6,0 Гбит /с-без перемычки, Enterprise Disk | по запросу
ST14000NM001G |  | 14 ТБ-SATA III-7200 об/мин-3,5 дюйма-256 МБ кеш-с возможностью горячей замены-встроенный-6,0 Гбит /с-без перемычки, Enterprise Disk | по запросу
ST16000NM000J |  | 16 ТБ-SATA III-7200 об/мин-3,5 дюйма-512 МБ кеш-с возможностью горячей замены-встроенный-6,0 Гбит /с-без перемычки, Enterprise Disk | по запросу
ST18000NM000J |  | 18 ТБ-SATA III-7200 об/мин-3,5 дюйма-512 МБ кеш-с возможностью горячей замены-встроенный-6,0 Гбит /с-без перемычки, Enterprise Disk | по запросу

## !PTZ Dome (hidden)
Model Name | Appearance | Description | Features
IPC640 5'' PTZ Dome Camera
Standard series
IPC641L-X22-IN |  | 1.3MP | 1/3" CMOS, ICR, 1280x960:30fps, H.264/MJPEG, Triple streams, AC24V, 3D DNR, -40~70℃, IP67, 22x optical zoom(4.7 ~ 103.4mm) | 停产!替代型号为 IPC641E-X20N 0235C14V
IPC642L-X22-IN |  | 2MP | 1/2.8" CMOS, ICR, 1920x1080:30fps, H.264/MJPEG, Triple streams, AC24V, 3D DNR, -40~70℃, IP67, 22x optical zoom(4.7 ~ 103.4mm) | 停产!替代型号为 IPC642E-X20N 0235C14W
IPC641E-X22-IN |  | 1.3MP | 1/3" CMOS, ICR, 1280x960:30fps, H.264/MJPEG, Triple streams, AC24V, 3D DNR, SD card slot, Alarm in/out 2/1, Audio, BNC output, -40~70℃, IP67, 22x optical zoom(4.7 ~ 103.4mm)
IPC642E-X22-IN |  | 2MP | 1/2.8" CMOS, ICR, 1920x1080:30fps, H.264/MJPEG, Triple streams, AC24V, 3D DNR, SD card slot, Alarm in/out 2/1, Audio, BNC output, -40~70℃, IP67, 22x optical zoom(4.7 ~ 103.4mm)
IPC641E-X22-NL-IN |  | 1.3MP | 1/3" CMOS, ICR, 1280x960:30fps, H.264/MJPEG, Triple streams, AC24V, 3D DNR, SD card slot, Alarm in/out 2/1, Audio, BNC output, -40~70℃, IP67, 22x optical zoom(4.7 ~ 103.4mm),SFP slot+RJ45
IPC642E-X22-NL-IN |  | 2MP | 1/2.8" CMOS, ICR, 1920x1080:30fps, H.264/MJPEG, Triple streams, AC24V, 3D DNR, SD card slot, Alarm in/out 2/1, Audio, BNC output, -40~70℃, IP67, 22x optical zoom(4.7 ~ 103.4mm),SFP slot+RJ45
All-weather series
IPC641E-X22A-IN |  | 1.3MP | 1/3" CMOS, ICR, 1280x960:30fps, H.264/MJPEG, Triple streams, AC24V, 3D DNR, SD card slot, Alarm in/out 2/1, Audio, BNC output, -40~70℃, IP66, 22x optical zoom(4.7 ~ 103.4mm), All-weather(self-clean)
IPC642E-X22A-IN |  | 2MP | 1/2.8" CMOS, ICR, 1920x1080:30fps, H.264/MJPEG, Triple streams, AC24V, 3D DNR, SD card slot, Alarm in/out 2/1, Audio, BNC output, -40~70℃, IP66, 22x optical zoom(4.7 ~ 103.4mm), All-weather(self-clean)
IPC641E-X22A-NL-IN |  | 1.3MP | 1/3" CMOS, ICR, 1280x960:30fps, H.264/MJPEG, Triple streams, AC24V, 3D DNR, SD card slot, Alarm in/out 2/1, Audio, BNC output, -40~70℃, IP66, 22x optical zoom(4.7 ~ 103.4mm),SFP slot+RJ45, All-weather(self-clean)
IPC641E-X22A-NL-IN |  | 2MP | 1/2.8" CMOS, ICR, 1920x1080:30fps, H.264/MJPEG, Triple streams, AC24V, 3D DNR, SD card slot, Alarm in/out 2/1, Audio, BNC output, -40~70℃, IP66, 22x optical zoom(4.7 ~ 103.4mm),SFP slot+RJ45, All-weather(self-clean)
IPC641L-X22IR-IN |  | 1.3MP | 1/3" CMOS, ICR, 1280x960:30fps, H.264/MJPEG, Triple streams, AC24V, 3D DNR, -40~70℃, IP66, 22x optical zoom(4.7 ~ 103.4mm), IR range: up to 120m | 停产!替代型号为 IPC641ER-X20N 0235C14X
IPC642L-X22IR-IN |  | 2MP | 1/2.8" CMOS, ICR, 1920x1080:30fps, H.264/MJPEG, Triple streams, AC24V, 3D DNR, -40~70℃, IP66, 22x optical zoom(4.7 ~ 103.4mm), IR range: up to 120m | 停产!替代型号为 IPC642ER-X20N 0235C14Y
IPC641E-X22IR-IN |  | 1.3MP | 1/3" CMOS, ICR, 1280x960:30fps, H.264/MJPEG, Triple streams, AC24V, 3D DNR, SD card slot, Alarm in/out 2/1, Audio, BNC output, -40~70℃, IP66, 22x optical zoom(4.7 ~ 103.4mm), All-weather(self-clean), IR range: up to 150m
IPC642E-X22IR-IN |  | 2MP | 1/2.8" CMOS, ICR, 1920x1080:30fps, H.264/MJPEG, Triple streams, AC24V, 3D DNR, SD card slot, Alarm in/out 2/1, Audio, BNC output, -40~70℃, IP66, 22x optical zoom(4.7 ~ 103.4mm), All-weather(self-clean), IR range: up to 150m
IPC641E-X22IR-NL-IN |  | 1.3MP | 1/3" CMOS, ICR, 1280x960:30fps, H.264/MJPEG, Triple streams, AC24V, 3D DNR, SD card slot, Alarm in/out 2/1, Audio, BNC output, -40~70℃, IP66, 22x optical zoom(4.7 ~ 103.4mm), SFP slot+RJ45, All-weather(self-clean), IR range: up to 150m
IPC642E-X22IR-NL-IN |  | 2MP | 1/2.8" CMOS, ICR, 1920x1080:30fps, H.264/MJPEG, Triple streams, AC24V, 3D DNR, SD card slot, Alarm in/out 2/1, Audio, BNC output, -40~70℃, IP66, 22x optical zoom(4.7 ~ 103.4mm), SFP slot+RJ45, All-weather(self-clean), IR range: up to 150m
IPC641E-X22IR-IANL-IN |  | 1.3MP | 1/2.8" CMOS, ICR, 1280x960:30fps, H.264/MJPEG, Triple streams, AC24V, 3D DNR, SD card slot, Alarm in/out 2/1, Audio, BNC output, -40~70℃, IP66, 22x optical zoom(4.7 ~ 103.4mm), SFP slot+RJ45, All-weather(self-clean), IR range: up to 150m, Intelligent Analysis: Region Intrusion, line crossing, PTZ auto-tracking
IPC642E-X22IR-IANL-IN |  | 2MP | 1/2.8" CMOS, ICR, 1920x1080:30fps, H.264/MJPEG, Triple streams, AC24V, 3D DNR, SD card slot, Alarm in/out 2/1, Audio, BNC output, -40~70℃, IP66, 22x optical zoom(4.7 ~ 103.4mm), SFP slot+RJ45, All-weather(self-clean), IR range: up to 150m, Intelligent Analysis: Intrusion detection, line crossing detection, PTZ auto-tracking
IPC641E-X22IRL-IN |  | 1.3MP | 1/3" CMOS, ICR, 1280x960:30fps, H.264/MJPEG, Triple streams, AC24V, 3D DNR, SD card slot, Alarm in/out 2/1, Audio, BNC output, -40~70℃, IP66, 22x optical zoom(4.7 ~ 103.4mm), All-weather(self-clean), IR range: up to 250m
IPC642E-X22IRL-IN |  | 2MP | 1/2.8" CMOS, ICR, 1920x1080:30fps, H.264/MJPEG, Triple streams, AC24V, 3D DNR, SD card slot, Alarm in/out 2/1, Audio, BNC output, -40~70℃, IP66, 22x optical zoom(4.7 ~ 103.4mm), All-weather(self-clean), IR range: up to 250m
IPC641E-X22IRL-NL-IN |  | 1.3MP | 1/3" CMOS, ICR, 1280x960:30fps, H.264/MJPEG, Triple streams, AC24V, 3D DNR, SD card slot, Alarm in/out 2/1, Audio, BNC output, -40~70℃, IP66, 22x optical zoom(4.7 ~ 103.4mm),SFP slot+RJ45, All-weather(self-clean), IR range: up to 250m
IPC642E-X22IRL-NL-IN |  | 2MP | 1/2.8" CMOS, ICR, 1920x1080:30fps, H.264/MJPEG, Triple streams, AC24V, 3D DNR, SD card slot, Alarm in/out 2/1, Audio, BNC output, -40~70℃, IP66, 22x optical zoom(4.7 ~ 103.4mm),SFP slot+RJ45, All-weather(self-clean), IR range: up to 250m
Indoor series
IPC641E-X22I-IN |  | 1.3MP | 1/3" CMOS, ICR, 1280x960:30fps, H.264/MJPEG, Triple streams, AC24V, 3D DNR, SD card slot, Alarm in/out 2/1, Audio, BNC output, -40~70℃, 22x optical zoom(4.7 ~ 103.4mm), PoE(IEEE802.3at)
IPC642E-X22I-IN |  | 2MP | 1/2.8" CMOS, ICR, 1920x1080:30fps, H.264/MJPEG, Triple streams, AC24V, 3D DNR, SD card slot, Alarm in/out 2/1, Audio, BNC output, -40~70℃, 22x optical zoom(4.7 ~ 103.4mm), PoE(IEEE802.3at)
Confidential file only for internal use! Please use the price-list template for external publication.